## input
IBM OS/2 LAN Server | V3.0 -- Configuration Worksheet 1.04 | [19 empty] | Messages Values:
Questions to Answer: | Response |  | Errors: |  | PROTOCOL.INI | [15 empty] | <<- Exceeded or Equal to Max Value
Tom Gordy -- TOMGORDY @ AUSVM1 (BCJS75A on PRODIGY) |  |  |  |  | IEEE 802.2 Results |  |  | Memory Calculations | Result | IBMLAN.INI Paramters | Potential Errors | Memory Required |  | Assumptions: |  | Work Area |  |  |  |  | <<- Please Specify a Positive #
1. Server Name | SERVER01 | (Machine Name) |  |  | Maximum SAPS-> | 3 | 12288 | <- Server RAM | 32 | <- NET1, X1 operands total | OK |  |  |  |  | 0 | <- Total Requesters on Server |  |  |  | <<- Too Many Specified
2. Domain Name | DOMAIN01 |  |  |  | Maximum Link Stations-> | 0 | 8704 | <- Base Used | 51 | <- NET1, X2 operands total | OK | OS/2 2.0 | 2.75 | If Busmaster - 32 bit Adapter is used |  | 0 | <- Additional Servers |  |  |  | <<- Not enough RAM to Start
3. Advanced or Entry Server | A | (A/E) |  |  | 802.2 Users -> | 3 | 3584 | <- Available | 14 | <- NET1, X3 operands | OK | NTS/2 | 0.4 | Messenger Service on SRV= | 1 | 0 | <- User Logged onto Server (2=Yes, 0=No) |  |  |  | <<- Too Many RIPLs Specified | FAR
3a) Any FAT drives Shared? | N | (Y/N) |  |  | # Q Elements -> | 800 | 320 | <- Memory used by INI options | 32 | <- MAXUSERS | OK | Adv Srvr | 5.4 | numfiletasks= | 1 | 0 | <- Addit. Connections to servers if SRV used as Req |  |  |  | <<- Insufficient RAM for Configuration | ENOUGH!
3b) DC or Add'l Srvr? | DC | AS/DC (DC=Domain Cntlr) |  |  | Glbl Desc Tbl Selectrs-> | 30 | 3264 | <- Balance After INI options | 32 | <- MAXSHARES | OK |  |  | NetBIOS names to requester | 3 | 0 | <- DLRINST used (1=Y, 0=N) |  |  |  | <<- Too Many NETBIOS Resources Specified | No More Out There.
4. Total No. of DLR Reqs | 0 | (0 if none) |  |  |  |  | 2240 | <- Calculated HPFS Cache | 64 | <- MAXLOCKS | OK |  |  | NetBIOS names to server | 4 | 0 | <- Remote IPL used (2=Y,0=N) |  |  |  | <<- Adapter RAM Exceeded | '===>>
5. DLR Reqs. with Windows | 0 | (# out of total DLR) |  |  | NETBIOS Results |  | 0 | <- Calculated DISKCACHE | 250 | <- MAXOPENS | OK |  |  | Default net1,X3 param | 14 | 1 | <- X1 Intermediate Result |  |  |  | <<- Too Many DLR Requesters
6. OS/2 Requesters | 0 | (0 if none) |  |  | TOTAL RQMNTS |  | 1024 | <- NET RUN, AT, print reserve | 32 | <- MAXCONNECTIONS | OK |  |  | # of Group SAPs | 0 | 0 | <- Additional NETBIOS Stations Requred |  |  |  | <<- Too Many OS/2 Requesters
7. No. of Additional. Servers | 0 | (0 if none) | [6 empty] | 64 | <- NUMREQBUF | OK |  |  | LazyWrite Enabled | Yes | 0 | <- Additional NETBIOS Commands Required |  |  |  | <<- Too Many Requesters on Server
8. No. of Apps Shared | 0 | (3 Shares/App) |  |  | Maximum Sessions -> | 32 |  |  | 12 | <- NUMBIGBUF | OK |  |  |  |  | 0 | <- Additional NETBIOS Sessions Required |  |  |  | <<- Please Enter Y or N
9. Memory in Server | 12 | (MB, eg, 12 or 14) |  |  | Maximum Commands -> | 51 |  |  | 50 | <- MAXSEARCHES | OK | Total | 8.55 |  |  | 0 | <- Additional NETBIOS Names Required |  |  |  | <<- See Column O for More Information
10. DLRINST used at SRV | N | (Y/N) |  |  | Maximum Names -> | 15 |  |  | 11110141112313101331 | <- SRVHEURISTICS |  | INI+Cache | 3.5 |  |  | 0 | <- SNA SAP req'd (1=Y, 0=N) |  |  |  | <<- Too Many Windows Reqs.
11a) No. of DOS RPL Req | 0 | (# out of total DLR) | [6 empty] | 3 | <- SRVPIPES | OK | MemUsed | 12.05 |  |  | 0 | <- Constant, '0' |  |  |  | <<- Please Enter S or R
11b) No. of OS/2 RPL Req | 0 | (# out of total OS/2 req) | [6 empty] | 18 | <- NUMSERVICES | OK |  |  |  |  | 0 | <- SQLLOO SAP req'd (1=Y, 0=N) |  |  |  | <<- Please Enter a Valid Number
12. No. of Home Directories | 0 | (# if assigned) |  |  | [netbeui_nif] |  |  |  | NETBIOS |  | OK |  |  |  |  | 0 | <- IBM LAN Manager SAP Req'd (1=Y,0=N) |  |  |  | <<- Enter a Minimum of One
13. SRV used as Requester | N | (Y/N) |  |  |  | 1 |  |  | 1216 | <- Server RAM Check | OK |  |  |  |  | 0 | <- Other 802.2 Applications Requirements. |  |  |  | <<- Invlid Entry/Combination
14. No.of File/Printer Aliases | 0 | (1 Share/Alias) |  |  | Adapter 1. | [10 empty] | 2 | <- Total 802.2 SAPs req'd |  |  |  | <<- 255 or More Stations Required per adapter!!!
15. Application code on SRV | Y | (Y/N) |  |  | GDT Selectors -> | 50 | [9 empty] | 2 | <- Number of 802.2 Transmit Buffers |  |  |  | <<- 255 or More Sessions Required per adapter!!!
16. Appl I/O Seqtl or Random | S | (S/R) |  |  | Maximum Sessions -> | 40 | [9 empty] | 0 | <- IBM LAN Manager Stations Required. |  |  |  | <<- Too Many Cmds Required for adapter(s) to support
PAGE DOWN FOR NETWORK ADAPTER OPTIONS |  |  |  |  | Maximum Commands -> | 95 | [9 empty] | 0 | <- SNA Gateway Stations Required |  |  |  | <<- Too Many Stations Required for adapter(s) to support
|  |  | PROTOCOL.INI entries |  | Maximum Names -> | 15 | [9 empty] | 0 | <- APPC Stations Required |  |  |  | <<- 1016 or More Names Required!!!
No. of LAN adapters used | 1 | (0--4) |  |  | Remote Names(namecache) -> | 20 | [9 empty] | 0 | <- RDS OS/2 Stations Required |  |  |  | <<- Too Many, 12 Max
Adapter 1 TRN or E-Net |  | (T/E) |  |  | NETBIOS Retries -> | 3 | [9 empty] | 0 | <- RDS DOS Stations Required |  |  |  | <<- 16/4 or Busmaster Recommended
[5 empty] | I-Frame Descriptors(packets) -> | 400 | [9 empty] | 0 | <- IEEE 802.2 Applications Stations Required |  |  |  | << - 16/4 or Busmaster REQUIRED
[5 empty] | UI-Frame Descriptors -> | 2 | [9 empty] | 0 | <- Total Additional Stations Required |  |  |  | << - Additional Server RAM Recommended
[5 empty] | looppackets= | 1 | [9 empty] | 1 | <- Total 802.2 Users Required (5 Max allowed) |  |  |  | << - Please Enter A or E
[16 empty] | 1 | <- Sequential (1), or Random operations (0), mainly |  |  |  | << - Up to 4 adapters max.
[16 empty] | 3 | <- Programs Loaded from Server (3=Y,1=N) |  |  |  | << - Please enter a positive number.
[16 empty] | 32 | <- NETBIOS Sessions (Intermediate result) |  |  |  | << - Please Enter T or E
[16 empty] | 0 | <- Potential error check (part 1 of 3) 0=none, 1=problem |  |  |  | << - Please Enter 4, 16 or B
[16 empty] | 0 | <- Potential error check (part 2 of 3) 0=none, 1=problem |  |  |  | << - Busmaster Adapter Recommended
[16 empty] | N | <- DISKCACHE Required |  |  |  | EarlyRelease=yes XmitBufs=2
[16 empty] | Y | <- HPFS cache Required |  |  |  | EarlyRelease=yes Adapter=alternate XmitBufs=2
<< - Busmaster Adapter REQUIRED
<< - Invalid Entry - Must be B
AdapBuffSize=2048 SizWorkBuf=2240
MaxTransmits=49 MinRcvBuffs=40
ReceiveChains=24 MaxTransmits=24
DriverName=ubnei$ MaxTransmits=50
DriverName=elnkii$ MaxTransmits=40
DriverName=elnkmc$ MaxTransmits=40
PAGE DOWN FOR COMMUNICATIONS OPTIONS | [20 empty] | <<- Invalid Response
More Adapters REQUIRED!!!
IBM OS/2 Communications Options
Questions to Answer: | Response: |  | Potential Errors:
Other NETBIOS applications | N | (Y/N)
.
LAN Netwk Manager on SRV? | N | (Y/N)
SNA Gateway Support | N | (Y/N)
APPC used on Server? | N | (Y/N)
Server also RDS | N | (Y/N)
Other IEEE 802.2 API Appls. | 0 | (0 if none, 1 for Em Wks) |  |  | CONFIG.SYS -- NOTE: Statements below must
be modified by the user. Drive letters shown as
x: and/or d: must be updated!
PAGE DOWN FOR ERROR MESSAGES
IFS=x:\IBM386FS\HPFS386.IFS x:\IBM386FS\HPFS200.386 /I:d:\IBMLAN /C:2240 /USEALLMEM
; OS/2 LAN Server initialization file
[networks]
Adapter Number Check | OK
NETBIOS Sessions | OK | [17 empty] | netlb = LOOPDRV$,0
NETBIOS Commands | OK | [17 empty] | ; This information is read by the redirector at device initialization time.
NETBIOS Names | OK
Server RAM | OK | [17 empty] | [requester]
NETBIOS Work Areas (386) | OK |  |  | 59350
Adapter 1 (802.2 RAM) | OK |  |  | 6040 | [14 empty] | COMPUTERNAME = SERVER01
Adapter 2 (802.2 RAM) | OK | [17 empty] | DOMAIN = DOMAIN01
Adapter 3 (802.2 RAM) | OK | [17 empty] | ; The following parameters generally do not need to be
Adapter 4 (802.2 RAM) | OK | [17 empty] | ; changed by the user.
TL 802.2 RAM utilization(386) | OK |  |  | 44870 | [14 empty] | charcount = 16
802.2 Stations Required | OK | [17 empty] | chartime = 250
802.2 Users Required | OK | [17 empty] | charwait = 3600
Potential Problems/Warnings | NONE | [16 empty] | keepconn = 600
keepsearch = 600
IF NO SIGNIFICANT ERRORS ARE DISPLAYED ABOVE (IN BLUE), | [18 empty] | maxcmds = 16
PAGE DOWN FOR GENERATED IBMLAN.INI FILE AND CM CONFIG PARAMETERS | [18 empty] | maxerrorlog = 100
maxthreads = 10
maxwrkcache = 64
numalerts = 12
; OS/2 LAN Server initialization file | [18 empty] | numcharbuf = 10
numservices = 16
[networks] | [18 empty] | numworkbuf = 15
numdgrambuf = 14
|  | LANDD_NIF | [17 empty] | othdomains =
NET1 = NETBEUI$,0,LM10,32,51,14 | [19 empty] | printbuftime = 90
sesstimeout = 45
sizcharbuf = 512
sizerror = 1024
; This information is read by the redirector at device initialization time. | [18 empty] | sizworkbuf = 4096
; The next lines help you to locate bits in the wrkheuristics entry.
[requester] | [18 empty] | ; 1 2 3
; 0123456789012345678901234567890123
COMPUTERNAME = SERVER01 | [18 empty] | wrkheuristics = 1111111121311111110001011120111221
DOMAIN = DOMAIN01 | [18 empty] | WRKSERVICES = LSCLIENT
; The following parameters generally do not need to be | [18 empty] | wrknets = NETLB
; changed by the user.
charcount = 16 | [18 empty] | [messenger]
chartime = 250
charwait = 3600 | [18 empty] | logfile = messages.log
keepconn = 600 | [18 empty] | sizmessbuf = 4096
keepsearch = 600
maxcmds = 16 | [18 empty] | [lsclient]
maxerrorlog = 100
maxthreads = 10 | [18 empty] | multilogon = no
maxwrkcache = 64 | [18 empty] | timesync = yes
numalerts = 12 | [18 empty] | logonverification = domain
numcharbuf = 10 | [18 empty] | logonwarningmsgs = all
numservices = 18
numworkbuf = 15 | [18 empty] | [netlogon]
numdgrambuf = 14
othdomains = | [18 empty] | SCRIPTS = D:\IBMLAN\REPL\IMPORT\SCRIPTS
printbuftime = 90 | [18 empty] | pulse = 60
sesstimeout = 45 | [18 empty] | update = yes
sizcharbuf = 512
sizerror = 1024 | [18 empty] | [replicator]
sizworkbuf = 4096
; The next lines help you to locate bits in the wrkheuristics entry. | [18 empty] | replicate = IMPORT
; 1 2 3 | [18 empty] | IMPORTPATH = D:\IBMLAN\REPL\IMPORT
; 0123456789012345678901234567890123 | [18 empty] | tryuser = yes
wrkheuristics = 1111111121311111110001011120111221 | [18 empty] | password =
WRKSERVICES = LSCLIENT | [18 empty] | interval = 5
wrknets = net1 | [18 empty] | guardtime = 2
pulse = 3
[messenger] | [18 empty] | random = 60
logfile = messages.log | [18 empty] | [dcdbrepl]
sizmessbuf = 4096
tryuser = yes
[lsclient] | [18 empty] | password =
interval = 5
multilogon = no | [18 empty] | guardtime = 2
timesync = yes | [18 empty] | pulse = 3
logonverification = domain | [18 empty] | random = 60
logonwarningmsgs = all
[server]
[netlogon]
alertnames =
SCRIPTS = D:\IBMLAN\REPL\IMPORT\SCRIPTS | [18 empty] | auditing = no
pulse = 60 | [18 empty] | autodisconnect = 120
update = yes | [18 empty] | maxusers = 32
; The following parameters generally do not need to be
[replicator] | [18 empty] | ; changed by the user. NOTE: srvnets= is represented in
; the server info struct as a 16-bit lan mask. Srvnet names
replicate = IMPORT | [18 empty] | ; are converted to indexes within [networks] for the named nets.
IMPORTPATH = D:\IBMLAN\REPL\IMPORT | [18 empty] | guestacct = guest
tryuser = yes | [18 empty] | accessalert = 5
password = | [18 empty] | alertsched = 5
interval = 5 | [18 empty] | diskalert = 5000
guardtime = 2 | [18 empty] | erroralert = 5
pulse = 3 | [18 empty] | logonalert = 5
random = 60 | [18 empty] | maxauditlog = 100
maxchdevjob = 6
[dcdbrepl] | [18 empty] | maxchdevq = 2
maxchdevs = 2
tryuser = yes | [18 empty] | maxconnections = 128
password = | [18 empty] | maxlocks = 64
interval = 5 | [18 empty] | maxopens = 250
guardtime = 2 | [18 empty] | maxsearches = 50
pulse = 3 | [18 empty] | maxsessopens = 80
random = 60 | [18 empty] | maxsessreqs = 50
maxsessvcs = 1
[server] | [18 empty] | maxshares = 16
netioalert = 5
alertnames = | [18 empty] | numbigbuf = 12
auditing = no | [18 empty] | numfiletasks = 1
autodisconnect = 120 | [18 empty] | numreqbuf = 36
maxusers = 32 | [18 empty] | sizreqbuf = 4096
; The following parameters generally do not need to be | [18 empty] | srvanndelta = 3000
; changed by the user. NOTE: srvnets= is represented in | [18 empty] | srvannounce = 60
; the server info struct as a 16-bit lan mask. Srvnet names | [18 empty] | ; The next lines help you to locate bits in the srvheuristics entry.
; are converted to indexes within [networks] for the named nets. | [18 empty] | ; 1
guestacct = guest | [18 empty] | ; 01234567890123456789
accessalert = 5 | [18 empty] | srvheuristics = 11110141111311001331
alertsched = 5 | [18 empty] | SRVSERVICES = NETLOGON,LSSERVER
diskalert = 5000 | [18 empty] | srvnets = NETLB
erroralert = 5
logonalert = 5 | [18 empty] | [alerter]
maxauditlog = 100
maxchdevjob = 6 | [18 empty] | sizalertbuf = 3072
maxchdevq = 2
maxchdevs = 2 | [18 empty] | [netrun]
maxconnections = 32
maxlocks = 64 | [18 empty] | maxruns = 3
maxopens = 250 | [18 empty] | runpath = C:\
maxsearches = 50
maxsessopens = 80 | [18 empty] | [lsserver]
maxsessreqs = 50
maxsessvcs = 1 | [18 empty] | cleanup = yes
maxshares = 32 | [18 empty] | srvpipes = 3
netioalert = 5
numbigbuf = 12 | [18 empty] | [services]
numfiletasks = 1
numreqbuf = 64 | [18 empty] | ; Correlates name of service to pathname of service program.
sizreqbuf = 4096 | [18 empty] | ; The pathname must be either
srvanndelta = 3000 | [18 empty] | ; 1) an absolute path (including the drive specification)
srvannounce = 60 | [18 empty] | ; OR
; The next lines help you to locate bits in the srvheuristics entry. | [18 empty] | ; 2) a path relative to the IBMLAN root
; 1 | [18 empty] | alerter = services\alerter.exe
; 01234567890123456789 | [18 empty] | dcdbrepl = services\dcdbrepl.exe
srvheuristics = 11110141112313101331 | [18 empty] | dlrinst = services\dlrinst.exe
SRVSERVICES = NETLOGON,LSSERVER | [18 empty] | genalert = services\genalert.exe
srvnets = net1 | [18 empty] | lsclient = services\lsclient.exe
lsserver = services\lsserver.exe
[alerter] | [18 empty] | messenger = services\msrvinit.exe
netlogon = services\netlogon.exe
sizalertbuf = 3072 | [18 empty] | netpopup = services\netpopup.exe
netrun = services\runservr.exe
[netrun] | [18 empty] | remoteboot = services\rplservr.exe
replicator = services\replicat.exe
maxruns = 3 | [18 empty] | requester = services\wksta.exe
runpath = C:\ | [18 empty] | server = services\netsvini.exe
timesource = services\timesrc.exe
[lsserver] | [18 empty] | ups = services\ups.exe
cleanup = yes
srvpipes = 3
[services] | [18 empty] | IFS=x:\IBM386FS\HPFS386.IFS x:\IBM386FS\HPFS200.386 /I:d:\IBMLAN /C:2240 /USEALLMEM
IFS=x:\OS2\HPFS.IFS /CACHE:2240 /CRECL:128
; Correlates name of service to pathname of service program.
; The pathname must be either
; 1) an absolute path (including the drive specification)
; OR
; 2) a path relative to the IBMLAN root
alerter = services\alerter.exe
dcdbrepl = services\dcdbrepl.exe
dlrinst = services\dlrinst.exe
genalert = services\genalert.exe
lsclient = services\lsclient.exe
lsserver = services\lsserver.exe
messenger = services\msrvinit.exe
netlogon = services\netlogon.exe
netpopup = services\netpopup.exe
netrun = services\runservr.exe
remoteboot = services\rplservr.exe
replicator = services\replicat.exe
requester = services\wksta.exe
server = services\netsvini.exe
timesource = services\timesrc.exe
ups = services\ups.exe
PAGE DOWN FOR GENERATED COMM MGR CONFIG PARAMETERS
; IEEE 802.2 (if installed) - NOT REQUIRED BY SERVER
;NetBIOS
Adapter 1.
GDT Selectors -> | 50
Maximum Sessions -> | 40
Maximum Commands -> | 95
Maximum Names -> | 15
Remote Names(namecache) -> | 20
NETBIOS Retries -> | 3
I-Frame Descriptors(packets) -> | 400
UI-Frame Descriptors -> | 2
looppackets= | 1
CONFIG.SYS -- NOTE: Statements below must
be modified by the user. Drive letters shown as
x: and/or d: must be updated!
IFS=x:\IBM386FS\HPFS386.IFS x:\IBM386FS\HPFS200.386 /I:d:\IBMLAN /C:2240 /USEALLMEM
END OF
DATA